## CNC_board
Item | Qty | Reference(s) | Value | LibPart | Footprint | Datasheet | DNP | Description | Height | Manufacturer_Name | Manufacturer_Part_Number | Mouser Part Number | Mouser Price/Stock | Sim.Device | Sim.Pins
1 | 7 | 12V1, 12V2, AUX1, ESTOP1, FLOOD1, MIST1, PWR1 | Conn_01x02 | Connector_Generic:Conn_01x02 | Connector_JST:JST_XH_B2B-XH-A_1x02_P2.50mm_Vertical | ~
2 | 1 | A_LIM1 | A_Lim | Connector_Generic:Conn_01x03 | Connector_JST:JST_XH_B3B-XH-A_1x03_P2.50mm_Vertical | ~
3 | 1 | AUX_IN1 | ESTOP | Connector_Generic:Conn_01x03 | Connector_JST:JST_XH_B3B-XH-A_1x03_P2.50mm_Vertical | ~
4 | 1 | AUX_IN2 | Door | Connector_Generic:Conn_01x03 | Connector_JST:JST_XH_B3B-XH-A_1x03_P2.50mm_Vertical | ~
5 | 1 | BOOT1 | BOOT | Connector_Generic:Conn_01x02 | Connector_PinHeader_2.54mm:PinHeader_1x02_P2.54mm_Vertical | ~
6 | 5 | C1, C16, C19, C22, C61 | 1uF/16V | Device:C | Capacitor_SMD:C_0603_1608Metric | ~
7 | 4 | C2, C17, C20, C23 | 0.1uF/63V | Device:C | Capacitor_SMD:C_0805_2012Metric | ~
8 | 2 | C3, C4 | 10nF/63V | Device:C | Capacitor_SMD:C_0805_2012Metric | ~
9 | 4 | C5, C9, C12, C15 | 47uF/63V | Device:C_Polarized | Capacitor_SMD:CP_Elec_8x10 | ~
10 | 4 | C6, C18, C21, C24 | 1uF/6.3V | Device:C | Capacitor_SMD:C_0603_1608Metric | ~
11 | 6 | C7, C8, C10, C11, C13, C14 | 0.01uF/63V | Device:C | Capacitor_SMD:C_0805_2012Metric | ~
12 | 1 | C25 | 100nF/10V | Device:C | Capacitor_SMD:C_0603_1608Metric | ~
13 | 1 | C26 | 47uF/25V | Device:C | Capacitor_SMD:C_1210_3225Metric | ~
14 | 1 | C27 | 100pF | Device:C | Capacitor_SMD:C_0603_1608Metric | ~
15 | 1 | C28 | 15nF | Device:C | Capacitor_SMD:C_0603_1608Metric | ~
16 | 1 | C29 | 2.2uF/63V | Device:C | Capacitor_SMD:C_1210_3225Metric | ~
17 | 2 | C30, C31 | 1uF/6.3V | Device:C | Capacitor_SMD:C_0402_1005Metric | ~
18 | 2 | C32, C33 | 10pF | Device:C | Capacitor_SMD:C_0402_1005Metric | ~
19 | 1 | C34 | 10uF/25V | Device:C | Capacitor_SMD:C_0805_2012Metric | ~
20 | 1 | C35 | 10uF/10V | Device:C | Capacitor_SMD:C_0805_2012Metric | ~
21 | 4 | C36, C37, C38, C39 | 0.1uF/10V | Device:C | Capacitor_SMD:C_0603_1608Metric | ~
22 | 6 | C40, C41, C42, C43, C44, C50 | 0.1uF/6.3V | Device:C | Capacitor_SMD:C_0402_1005Metric | ~
23 | 6 | C45, C46, C47, C48, C49, C51 | 0.1uF/6.3V | Device:C | Capacitor_SMD:C_0603_1608Metric | ~
24 | 1 | C52 | 100u/63V | Device:C_Polarized | Capacitor_SMD:CP_Elec_10x12.5 | ~
25 | 6 | C53, C54, C55, C56, C57, C58 | 100n | Device:C | Capacitor_SMD:C_0402_1005Metric | ~
26 | 1 | C59 | 1u/16V | Device:C | Capacitor_SMD:C_0603_1608Metric | ~
27 | 1 | C60 | 4.7uF/6.3V | Device:C | Capacitor_SMD:C_0603_1608Metric | ~
28 | 5 | C62, C63, C64, C65, C66 | 1u | Device:C | Capacitor_SMD:C_0603_1608Metric | ~
29 | 1 | D1 | 3.5A | Device:D | Diode_SMD:D_SMA | ~ | [7 empty] | D | 1=K 2=A
30 | 5 | D2, D3, D4, D5, D6 | LED | Device:LED | LED_SMD:LED_0603_1608Metric | ~
31 | 4 | H1, H2, H3, H4 | MountingHole_Pad | Mechanical:MountingHole_Pad | MountingHole:MountingHole_3.5mm_Pad | ~
32 | 4 | IC1, IC2, IC3, IC4 | DRV8462DDWR_X | SamacSys_Parts:DRV8462DDWR | SamacSys_Parts:SOP64P810X120-45N | https://www.ti.com/lit/gpn/drv8462 |  | Motor / Motion / Ignition Controllers & Drivers 65-V, 10-A, dual H-bridge stepper motor driver with smart tune, stall detect and auto-torque | 2024-02-01 | Texas Instruments | DRV8462DDWR | 595-DRV8462DDWR | https://www.mouser.co.uk/ProductDetail/Texas-Instruments/DRV8462DDWR?qs=rQFj71Wb1eVexvYNsDfnvA%3D%3D
33 | 1 | IC5 | TPS54360BDDAR | SamacSys_Parts:TPS54360BDDAR | SamacSys_Parts:SOIC127P600X170-9N | http://www.ti.com/lit/gpn/TPS54360B |  | 60-V input, 3.5-A, step-down DC/DC converter with Eco-Mode | 2024-07-01 | Texas Instruments | TPS54360BDDAR | 595-TPS54360BDDAR | https://www.mouser.co.uk/ProductDetail/Texas-Instruments/TPS54360BDDAR?qs=l7cgNqFNU1iKlQpZ394odQ%3D%3D
34 | 6 | IC6, IC7, IC8, IC9, IC10, IC12 | ISO6720FBDR | SamacSys_Parts:ISO6720FBDR | SamacSys_Parts:SOIC127P600X175-8N | https://www.ti.com/lit/ds/symlink/iso6720.pdf?ts=1631770491208&ref_url=https%253A%252F%252Fwww.ti.com%252Fproduct%252FISO6720 |  | Digital Isolators General purpose dual-channel, 2/0, digital isolator | 1975-01-01 | Texas Instruments | ISO6720FBDR | 595-ISO6720FBDR | https://www.mouser.co.uk/ProductDetail/Texas-Instruments/ISO6720FBDR?qs=QNEnbhJQKva93m6DsjFZMw%3D%3D
35 | 1 | IC11 | TLV75533PDBVR | SamacSys_Parts:TLV75533PDBVR | SamacSys_Parts:SOT95P280X145-5N | http://www.ti.com/lit/gpn/tlv755p |  | LDO Voltage Regulators 500-mA, Low IQ, Small Size, Low Dropout Regulator 5-SOT-23 -40 to 125 | 1945-01-01 | Texas Instruments | TLV75533PDBVR | 595-TLV75533PDBVR | https://www.mouser.co.uk/ProductDetail/Texas-Instruments/TLV75533PDBVR?qs=55YtniHzbhAKEwqeO2xJXQ%3D%3D
36 | 1 | J1 | 48V_IN | Connector:Screw_Terminal_01x02 | TerminalBlock_Phoenix:TerminalBlock_Phoenix_MKDS-1,5-2_1x02_P5.00mm_Horizontal | ~
37 | 1 | J2 | Conn_01x04 | Connector_Generic:Conn_01x04 | Connector_JST:JST_XH_B4B-XH-A_1x04_P2.50mm_Vertical | (symbol "Connector_Generic:Conn_01x04" (pin_names (offset 1.016) hide) (in_bom yes) (on_board yes)
38 | 4 | J3, J19, J30, J41 | TOFF_VCC | Connector:Conn_01x01_Pin | PADs:Pad_0.75x0.75mm_borderless | ~
39 | 4 | J4, J20, J31, J42 | TOFF_COM | Connector:Conn_01x01_Pin | PADs:Pad_0.75x0.75mm_borderless | ~
40 | 4 | J5, J21, J32, J43 | TOFF_GND | Connector:Conn_01x01_Pin | PADs:Pad_0.75x0.75mm_borderless | ~
41 | 4 | J6, J7, J8, J9 | Screw_Terminal_01x04 | Connector:Screw_Terminal_01x04 | TerminalBlock_4Ucon:TerminalBlock_4Ucon_1x04_P3.50mm_Horizontal | ~
42 | 4 | J10, J22, J33, J44 | DEC0_VCC | Connector:Conn_01x01_Pin | PADs:Pad_0.75x0.75mm_borderless | ~
43 | 4 | J11, J23, J34, J45 | DEC0_COM | Connector:Conn_01x01_Pin | PADs:Pad_0.75x0.75mm_borderless | ~
44 | 4 | J12, J24, J35, J46 | DEC0_GND | Connector:Conn_01x01_Pin | PADs:Pad_0.75x0.75mm_borderless | ~
45 | 4 | J13, J25, J36, J47 | DEC1_VCC | Connector:Conn_01x01_Pin | PADs:Pad_0.75x0.75mm_borderless | ~
46 | 4 | J14, J26, J37, J48 | DEC1_COM | Connector:Conn_01x01_Pin | PADs:Pad_0.75x0.75mm_borderless | ~
47 | 4 | J15, J27, J38, J49 | DEC1_GND | Connector:Conn_01x01_Pin | PADs:Pad_0.75x0.75mm_borderless | ~
48 | 1 | J16 | Conn_01x04 | Connector_Generic:Conn_01x04 | Connector_PinHeader_2.54mm:PinHeader_1x04_P2.54mm_Vertical | ~
49 | 1 | J18 | Conn_01x06 | Connector_Generic:Conn_01x06 | Connector_PinHeader_2.54mm:PinHeader_2x03_P2.54mm_Vertical | ~
50 | 1 | L1 | 22uH | Device:L | Inductor_SMD:L_12x12mm_H8mm | ~
51 | 4 | M0_X1, M0_Y1, M0_Y2, M0_Z1 | M0 | Connector_Generic:Conn_02x04_Odd_Even | Connector_PinHeader_2.54mm:PinHeader_2x04_P2.54mm_Vertical | ~
52 | 4 | M1_X1, M1_Y1, M1_Y2, M1_Z1 | M1 | Connector_Generic:Conn_02x04_Odd_Even | Connector_PinHeader_2.54mm:PinHeader_2x04_P2.54mm_Vertical | ~
53 | 1 | PAUSE1 | Pause | Connector_Generic:Conn_01x03 | Connector_JST:JST_XH_B3B-XH-A_1x03_P2.50mm_Vertical | ~
54 | 1 | PROBE1 | Probe | Connector_Generic:Conn_01x03 | Connector_JST:JST_XH_B3B-XH-A_1x03_P2.50mm_Vertical | ~
55 | 6 | Q1, Q3, Q5, Q6, Q7, Q8 | DMG1012T | Transistor_FET:DMG1012T | Package_TO_SOT_SMD:SOT-523 | https://www.diodes.com/assets/Datasheets/ds31783.pdf
56 | 3 | Q2, Q4, Q9 | DMN6075S | Transistor_FET:DMN6075S | Package_TO_SOT_SMD:SOT-23 | http://www.diodes.com/assets/Datasheets/DMN6075S.pdf
57 | 1 | R0 | 0R | Device:R | Resistor_SMD:R_0603_1608Metric | ~
58 | 19 | R1, R2, R3, R6, R7, R8, R11, R12, R13, R16, R17, R18, R22, R43, R46, R57, R58, R61, R65 | 10k | Device:R | Resistor_SMD:R_0603_1608Metric | ~
59 | 8 | R4, R5, R9, R10, R14, R15, R19, R20 | 330k | Device:R | Resistor_SMD:R_0603_1608Metric | ~
60 | 1 | R21 | 140k | Device:R | Resistor_SMD:R_0603_1608Metric | ~
61 | 1 | R23 | 12,1k | Device:R | Resistor_SMD:R_0603_1608Metric | ~
62 | 1 | R24 | 187k | Device:R | Resistor_SMD:R_0603_1608Metric | ~
63 | 10 | R25, R26, R27, R28, R29, R30, R31, R39, R66, R71 | 1k | Device:R | Resistor_SMD:R_0603_1608Metric | ~
64 | 17 | R32, R33, R34, R35, R36, R37, R38, R40, R67, R74, R75, R76, R77, R78, R79, R80, R81 | 1k | Device:R | Resistor_SMD:R_0402_1005Metric | ~
65 | 6 | R41, R45, R48, R50, R52, R64 | 470R | Device:R | Resistor_SMD:R_0402_1005Metric | ~
66 | 9 | R42, R44, R47, R49, R51, R63, R68, R69, R70 | 10k | Device:R | Resistor_SMD:R_0402_1005Metric | ~
67 | 2 | R53, R54 | 10k | Device:R | Resistor_SMD:R_0402_1005Metric_Pad0.72x0.64mm_HandSolder | ~
68 | 2 | R55, R56 | 1K | Device:R | Resistor_SMD:R_0603_1608Metric | ~
69 | 3 | R59, R60, R72 | 4k7 | Device:R | Resistor_SMD:R_0603_1608Metric | ~
70 | 1 | R62 | 100k | Device:R | Resistor_SMD:R_0603_1608Metric | ~
71 | 1 | R73 | 22k (10k) | Device:R | Resistor_SMD:R_0603_1608Metric | ~
72 | 2 | R82, R83 | 22R | Device:R | Resistor_SMD:R_0402_1005Metric | ~
73 | 1 | RST1 | RST | Connector_Generic:Conn_01x02 | Connector_PinHeader_2.54mm:PinHeader_1x02_P2.54mm_Vertical | ~
74 | 4 | RV1, RV2, RV3, RV4 | 30k | Device:R_Potentiometer | Potentiometer_SMD:Potentiometer_Bourns_TC33X_Vertical | ~
75 | 1 | START1 | Start | Connector_Generic:Conn_01x03 | Connector_JST:JST_XH_B3B-XH-A_1x03_P2.50mm_Vertical | ~
76 | 1 | STOP1 | Stop | Connector_Generic:Conn_01x03 | Connector_JST:JST_XH_B3B-XH-A_1x03_P2.50mm_Vertical | ~
77 | 1 | U1 | STM32F446RETx | MCU_ST_STM32F4:STM32F446RETx | Package_QFP:LQFP-64_10x10mm_P0.5mm | https://www.st.com/resource/en/datasheet/stm32f446re.pdf
78 | 1 | U2 | NCP1117-5.0_SOT223 | Regulator_Linear:NCP1117-5.0_SOT223 | Package_TO_SOT_SMD:SOT-223-3_TabPin2 | http://www.onsemi.com/pub_link/Collateral/NCP1117-D.PDF
79 | 15 | U3, U4, U5, U6, U7, U8, U9, U10, U12, U13, U14, U15, U16, U17, U18 | TLP293 | Isolator:TLP291 | Package_SO:SOIC-4_4.55x2.6mm_P1.27mm | https://toshiba.semicon-storage.com/info/docget.jsp?did=12884&prodName=TLP291
80 | 1 | U11 | LM358 | Amplifier_Operational:LM358 | Package_SO:SOIC-8_3.9x4.9mm_P1.27mm | http://www.ti.com/lit/ds/symlink/lm2904-n.pdf
81 | 1 | USB1 | USB_B | Connector:USB_B | NEW_USB:USB_B_OST_USB-B1HSxx_Horizontal_NEW | ~
82 | 1 | X_LIM1 | X_Lim | Connector_Generic:Conn_01x03 | Connector_JST:JST_XH_B3B-XH-A_1x03_P2.50mm_Vertical | ~
83 | 1 | Y1 | 25MHz/10pF | Device:Crystal_GND24 | Crystal:Crystal_SMD_2016-4Pin_2.0x1.6mm | ~
84 | 1 | Y1_LIM1 | Y1_Lim | Connector_Generic:Conn_01x03 | Connector_JST:JST_XH_B3B-XH-A_1x03_P2.50mm_Vertical | ~
85 | 1 | Y2_LIM1 | Y2_Lim | Connector_Generic:Conn_01x03 | Connector_JST:JST_XH_B3B-XH-A_1x03_P2.50mm_Vertical | ~
86 | 1 | Z_LIM1 | Z_Lim | Connector_Generic:Conn_01x03 | Connector_JST:JST_XH_B3B-XH-A_1x03_P2.50mm_Vertical | ~