## List1
Aluminum extrusions
Pcs | Extrusion size | Length | Sourcing
2 | 20x40mm | 1000mm | Best to source localy
2 | 20x40mm | 600mm
1 | 20x80mm | 670mm
1 | 20x20mm | 600mm
2 | 20x20mm | 95mm
2 | 20x20mm | 120mm
Stepper motors & Belts, pulleys
Pcs | Type | Model | Sourcing
2 | Nema 23 - 76mm | 23HE30-2804S | Stepper Online
2 | Nema 17 - 48mm | 17HE19-2004S | Stepper Online
1 | Pulley GT2 60T | GT2 60T 6mm (8mm bore) | AliExpress
1 | Pulley GT2 20T | GT2 20T 6mm (5mm bore)
1 | Synchronous belt GT2 | GT2 6mm - 200mm
2 | Pulley T5 14T | T5 14T 15mm (6.35mm bore) | AliExpress
2 | Pulley T5 14T | T5 14T 15mm (10mm bore) | AliExpress
2 | Synchronous belt T5 | T5 15mm - 200mm | AliExpress
1 | Motor coupler | D19xL25 - 5mm - 8mm | AliExpress
Linear rails & Ballscrews, leadscrew
Pcs | Type | Model | Sourcing
2 | Linear rail | HGR 15 - 1000mm | AliExpress
4 | Linear rail block | HGH15CA
2 | Linear rail | MGN12 - 650mm | AliExpress
2 | Linear rail block | MGN12H
2 | Linear rail | MGN9 - 200mm | AliExpress
4 | Linear rail block | MGN9C
2 | Ballscrew | SFU1605 - 1000mm | AliExpress
2 | Ball nut housing | DSG16H
2 | Ballscrew housing | BK12
2 | Ballscrew housing | BF12
1 | Ballscrew | SFU1204 - 650mm | AliExpress
1 | Ball nut housing | DSG12H
1 | Ballscrew housing | BK10
1 | Ballscrew housing | BF10
1 | Leadscrew - 2mm lead | T8 - 200mm | AliExpress
1 | Flat leadscrew nut | T8 nut | AliExpress
1 | Leadscrew housing | KFL08 8mm | AliExpress
1 | Bearing | 608ZZ | AliExpress
Connectors & Wiring
Pcs | Type | Model | Sourcing
4 | Connector | GX12-4 | AliExpress
5 | Connector | GX12-2 | AliExpress
1 | Connector | GX20-4 | AliExpress
1 | Power socket | AC-04B | AliExpress
2 | Cable chain | 10x20mm - 1m | AliExpress
4 | Micro limit switch | KW11-3Z-B | AliExpress
1 | Spindle cable | 4x1mm2 (AWG20) - 3m | Best to source localy
1 | Stepper motor cables | 4x0.5mm2 (AWG24) - 10m
1 | Limit switch cables | 3x0.25mm2 (AWG30) - 10m
Electronics
Pcs | Type | Model | Sourcing
1 | Spindle motor | VEVOR 800W - ER11 | AliExpress
1 | VFD 1.5kW | A2-8015 | AliExpress
1 | PSU 600W 48V | LRS-600-48 | AliExpress
3 | PCK Controller fan | 3010 - 12V | AliExpress
1 | Electronics fan | 7015 - 12V | AliExpress
1 | Emergency button | XB2-542 | AliExpress
3 | Button (Red,Green,Blue) | 19mm - 3-6V | AliExpress
1 | Contactor 230V 16A | 230V 16A - 2NO | AliExpress
Bolts & Nuts
Pcs | Size | Type | Sourcing
8 | M2.5x16mm | Flat head (Flat head) | Best to source localy
100 | M3x5mm | Pan head (Round head)
106 | M3x8mm | Flat head (Flat head)
28 | M3x8mm | Socket head (Socket head)
25 | M3x10mm | Flat head (Flat head)
14 | M3x10mm | Socket head (Socket head)
15 | M3x16mm | Flat head (Flat head)
12 | M3x25mm | Flat head (Flat head)
18 | M4x8mm | Socket head (Socket head)
16 | M4x10mm | Flat head (Flat head)
26 | M4x10mm | Socket head (Socket head)
74 | M4x12mm | Socket head (Socket head)
22 | M4x16mm | Socket head (Socket head)
2 | M4x20mm | Flat head (Flat head)
18 | M4x40mm | Socket head (Socket head)
6 | M5x8mm | Flat head (Flat head)
14 | M5x10mm | Flat head (Flat head)
12 | M5x16mm | Socket head (Socket head)
12 | M5x20mm | Socket head (Socket head)
12 | M5x25mm | Socket head (Socket head)
20 | M5x50mm | Socket head (Socket head)
4 | M6x70mm | Socket head (Socket head)
12 | M4 Nut | Standart
32 | M5 Nut | Standart
4 | M6 Nut | Standart
64 | M4 T-Slot nut | 20mm Series | AliExpress
130 | M3 T-Slot nut | 20mm Series | AliExpress
8 | M4 Insert | Length - 5mm | AliExpress
42 | M3 Insert | Length - 5mm | AliExpress
Mechanical parts
Pcs | File name | Material | Manufacturing
2 | Acrylic sheet REAR | Acrylic | Laser/Milling
4 | Acrylic sheet SIDE | Acrylic | Laser/Milling
2 | Base mount FRONT | Aluminum | Laser/Milling
2 | Base mount rear | Aluminum | Laser/Milling
1 | Spindle mount plate | Aluminum | Milling
1 | X Axis plate LEFT | Aluminum | Milling
1 | X Axis plate RIGHT | Aluminum | Milling
1 | Z Axis back plate | Aluminum | Milling
1 | Z Axis plate | Aluminum | Milling
1 | Base mount FRONT L | PETG | 3D Printing
1 | Base mount FRONT R | PETG | 3D Printing
4 | Base mount nut cap | PLA, PETG | 3D Printing
6 | Base support | PETG | 3D Printing
1 | Cable cover | PLA, PETG | 3D Printing
1 | Control panel label | PLA, PETG | 3D Printing
9 | Electronics panel connector A | PLA, PETG | 3D Printing
7 | Electronics panel connector B | PLA, PETG | 3D Printing
1 | Electronics panel connector C | PLA, PETG | 3D Printing
16 | Electronics panel corner connector | PLA, PETG | 3D Printing
1 | Electronics panel FRONT L | PLA, PETG | 3D Printing
1 | Electronics panel FRONT M | PLA, PETG | 3D Printing
1 | Electronics panel FRONT R | PLA, PETG | 3D Printing
1 | Electronics panel LEFT | PLA, PETG | 3D Printing
1 | Electronics panel REAR L | PLA, PETG | 3D Printing
1 | Electronics panel REAR R | PLA, PETG | 3D Printing
1 | Electronics panel RIGHT | PLA, PETG | 3D Printing
1 | Electronics panel TOP L | PLA, PETG | 3D Printing
1 | Electronics panel TOP M | PLA, PETG | 3D Printing
1 | Electronics panel TOP R | PLA, PETG | 3D Printing
4 | Frame corner connector | PETG | 3D Printing
1 | PCK CNC Controller mount | PLA, PETG | 3D Printing
1 | PSU Mounting plate A | PLA, PETG | 3D Printing
1 | PSU Mounting plate B | PLA, PETG | 3D Printing
1 | PSu Mounting plate BOT | PLA, PETG | 3D Printing
1 | Spindle mount | PETG | 3D Printing
1 | X Axis ballscrew mount LEFT | PETG | 3D Printing
1 | X Axis ballscrew mount RIGHT | PETG | 3D Printing
1 | X Axis cable chain mount | PLA, PETG | 3D Printing
1 | X Axis cable chain support | PLA, PETG | 3D Printing
1 | X Axis end stop mount | PLA, PETG | 3D Printing
1 | X Axis linear rail mount | PETG | 3D Printing
1 | X Axis motor mount | PETG | 3D Printing
1 | Y Axis cable chain mount B | PLA, PETG | 3D Printing
1 | Y Axis cable chain mount F | PLA, PETG | 3D Printing
3 | Y Axis cable chain support | PLA, PETG | 3D Printing
1 | Y Axis end stop mount LEFT | PLA, PETG | 3D Printing
1 | Y Axis end stop mount RIGHT | PLA, PETG | 3D Printing
1 | Y Axis linear rail mount LEFT | PETG | 3D Printing
1 | Y Axis linear rail mount RIGHT | PETG | 3D Printing
1 | Y Axis motor mount LEFT | PETG | 3D Printing
1 | Y Axis motor mount RIGHT | PETG | 3D Printing
1 | Z Axis cover | PLA, PETG | 3D Printing
1 | Z Axis endstop mount | PLA, PETG | 3D Printing
1 | Z Axis leadscrew bearing mount TOP | PETG | 3D Printing
1 | Z Axis leadscrew bearing mount | PETG | 3D Printing
1 | Z Axis linear rails mount | PETG | 3D Printing
1 | Z Axis motor holder | PETG | 3D Printing
MDF Boards
Pcs | File name | Size | Sourcing
1 | MDF Base board | 1125x640x20mm | Best to source localy
1 | MDF Spoil board | 760x490x18mm