## List1
Aluminum extrusions
Pcs | Extrusion size | Length | Link
2 | 20x40mm | 1000mm | Best to source localy
2 | 20x40mm | 600mm
1 | 20x80mm | 670mm
1 | 20x20mm | 600mm
2 | 20x20mm | 95mm
2 | 20x20mm | 120mm
Stepper motors
Pcs | Size | Model | Link
2 | Nema 23 - 76mm | 23HE30-2804S | Stepper Online
2 | Nema 17 - 48mm | 17HE19-2004S | Stepper Online
Linear rails & Ballscrews/leadscrews
Pcs | Type | Model | Link
2 | Linear rail | HGR 15 - 1000mm | AliExpress
4 | Linear rail block | HGH15CA
2 | Linear rail | MGN12 - 650mm | AliExpress
2 | Linear rail block | MGN12H
2 | Linear rail | MGN9 - 200mm | AliExpress
4 | Linear rail block | MGN9C
2 | Ballscrew | SFU1605 - 1000mm | AliExpress
2 | Ball nut housing | DSG16H
2 | Ballscrew housing | BK12
2 | Ballscrew housing | BF12
1 | Ballscrew | SFU1204 - 650mm | AliExpress
1 | Ball nut housing | DSG12H
1 | Ballscrew housing | BK10
1 | Ballscrew housing | BF10
1 | Leadscrew - 2mm lead | T8 - 200mm | AliExpress
1 | Flat leadscrew nut | T8 nut | AliExpress
Connectors & Wiring
Pcs | Type | Model | Link
4 | Connector | GX12-4 | AliExpress
5 | Connector | GX12-2 | AliExpress
1 | Connector | GX20-4 | AliExpress
1 | Power socket | AC-04B | AliExpress
2 | Cable chain | 10x20mm - 1m | AliExpress
4 | Micro limit switch | KW11-3Z-B | AliExpress
1 | Spindle cable | 4x1mm2 (AWG20) - 3m | Best to source localy
1 | Stepper motor cables | 4x0.5mm2 (AWG24) - 10m
1 | Limit switch cables | 3x0.25mm2 (AWG30) - 10m
Bolts & Nuts
Pcs | Size | Head type | Sourcing
96 | M3x5mm | Pan head (Phillips) | Best to source localy | Plexi
Cap head (Hex slot)
Flat head (Phillips)
Pan head (Phillips)